## Sheet1
CVE ID | Description | Weaknesses | baseScore | baseSeverity | attackVector | attackComplexity | privilegesRequired | userInteraction | confidentialityImpact | integrityImpact | availabilityImpact | exploitabilityScore | CVSS Version | exposure_tags
CVE-2018-7794 | A CWE-754: Improper Check for Unusual or Exceptional Conditions vulnerability exists in Modicon M580, Modicon M340, Modicon Quantum, Modicon Premium (see security notification for specific versions) which could cause a Denial of Service when reading data with invalid index using Modbus TCP. | CWE-754 | 7.5 | HIGH | NETWORK | LOW | NONE | NONE | NONE | NONE | HIGH | 3.9 | 3.1 | Modbus
CVE-2018-7842 | A CWE-290: Authentication Bypass by Spoofing vulnerability exists in all versions of the Modicon M580, Modicon M340, Modicon Quantum, and Modicon Premium which could cause an elevation of privilege by conducting a brute force attack on Modbus parameters sent to the controller. | CWE-290 | 9.8 | CRITICAL | NETWORK | LOW | NONE | NONE | HIGH | HIGH | HIGH | 3.9 | 3.1 | Modbus
CVE-2018-7843 | A CWE-248: Uncaught Exception vulnerability exists in all versions of the Modicon M580, Modicon M340, Modicon Quantum, and Modicon Premium which could cause denial of service when reading memory blocks with an invalid data size or with an invalid data offset in the controller over Modbus. | CWE-125 | 7.5 | HIGH | NETWORK | LOW | NONE | NONE | NONE | NONE | HIGH | 3.9 | 3.1 | Modbus
CVE-2018-7844 | A CWE-200: Information Exposure vulnerability exists in all versions of the Modicon M580, Modicon M340, Modicon Quantum, and Modicon Premium which could cause the disclosure of SNMP information when reading memory blocks from the controller over Modbus. | CWE-200 | 7.5 | HIGH | NETWORK | LOW | NONE | NONE | HIGH | NONE | NONE | 3.9 | 3.1 | Modbus, SNMP
CVE-2018-7845 | A CWE-125: Out-of-bounds Read vulnerability exists in all versions of the Modicon M580, Modicon M340, Modicon Quantum, and Modicon Premium which could cause the disclosure of unexpected data from the controller when reading specific memory blocks in the controller over Modbus. | CWE-125 | 7.5 | HIGH | NETWORK | LOW | NONE | NONE | HIGH | NONE | NONE | 3.9 | 3.1 | Modbus
CVE-2018-7846 | A CWE-501: Trust Boundary Violation vulnerability on connection to the Controller exists in all versions of the Modicon M580, Modicon M340, Modicon Quantum and Modicon Premium which could cause unauthorized access by conducting a brute force attack on Modbus protocol to the controller. | CWE-668 | 9.8 | CRITICAL | NETWORK | LOW | NONE | NONE | HIGH | HIGH | HIGH | 3.9 | 3.1 | Modbus
CVE-2018-7847 | A CWE-284: Improper Access Control vulnerability exists in all versions of the Modicon M580, Modicon M340, Modicon Quantum, and Modicon Premium which could cause denial of service or potential code execution by overwriting configuration settings of the controller over Modbus. | CWE-287 | 9.8 | CRITICAL | NETWORK | LOW | NONE | NONE | HIGH | HIGH | HIGH | 3.9 | 3.1 | Modbus
CVE-2018-7848 | A CWE-200: Information Exposure vulnerability exists in all versions of the Modicon M580, Modicon M340, Modicon Quantum, and Modicon Premium which could cause the disclosure of SNMP information when reading files from the controller over Modbus | CWE-200 | 7.5 | HIGH | NETWORK | LOW | NONE | NONE | HIGH | NONE | NONE | 3.9 | 3.1 | Modbus, SNMP
CVE-2018-7849 | A CWE-248: Uncaught Exception vulnerability exists in all versions of the Modicon M580, Modicon M340, Modicon Quantum and Modicon Premium which could cause a possible Denial of Service due to improper data integrity check when sending files the controller over Modbus. | CWE-755 | 7.5 | HIGH | NETWORK | LOW | NONE | NONE | NONE | NONE | HIGH | 3.9 | 3.1 | Modbus
CVE-2018-7850 | A CWE-807: Reliance on Untrusted Inputs in a Security Decision vulnerability exists in all versions of the Modicon M580, Modicon M340, Modicon Quantum, and Modicon Premium which could cause invalid information displayed in Unity Pro software. |  | 5.3 | MEDIUM | NETWORK | LOW | NONE | NONE | LOW | NONE | NONE | 3.9 | 3.1
CVE-2018-7852 | A CWE-248: Uncaught Exception vulnerability exists in all versions of the Modicon M580, Modicon M340, Modicon Quantum, and Modicon Premium which could cause denial of service when an invalid private command parameter is sent to the controller over Modbus. | CWE-248; CWE-755 | 7.5 | HIGH | NETWORK | LOW | NONE | NONE | NONE | NONE | HIGH | 3.9 | 3.1 | Modbus
CVE-2018-7853 | A CWE-248: Uncaught Exception vulnerability exists in all versions of the Modicon M580, Modicon M340, Modicon Quantum, and Modicon Premium which could cause denial of service when reading invalid physical memory blocks in the controller over Modbus | CWE-754 | 7.5 | HIGH | NETWORK | LOW | NONE | NONE | NONE | NONE | HIGH | 3.9 | 3.1 | Modbus
CVE-2018-7854 | A CWE-248 Uncaught Exception vulnerability exists in all versions of the Modicon M580, Modicon M340, Modicon Quantum, and Modicon Premium which could cause a denial of Service when sending invalid debug parameters to the controller over Modbus. | CWE-754 | 7.5 | HIGH | NETWORK | LOW | NONE | NONE | NONE | NONE | HIGH | 3.9 | 3.1 | Modbus
CVE-2018-7855 | A CWE-248 Uncaught Exception vulnerability exists in all versions of the Modicon M580, Modicon M340, Modicon Quantum, and Modicon Premium which could cause a Denial of Service when sending invalid breakpoint parameters to the controller over Modbus | CWE-754 | 7.5 | HIGH | NETWORK | LOW | NONE | NONE | NONE | NONE | HIGH | 3.9 | 3.1 | Modbus
CVE-2018-7856 | A CWE-248: Uncaught Exception vulnerability exists in all versions of the Modicon M580, Modicon M340, Modicon Quantum, and Modicon Premium which could cause a possible denial of Service when writing invalid memory blocks to the controller over Modbus. | CWE-754 | 7.5 | HIGH | NETWORK | LOW | NONE | NONE | NONE | NONE | HIGH | 3.9 | 3.1 | Modbus
CVE-2018-7857 | A CWE-248: Uncaught Exception vulnerability exists in all versions of the Modicon M580, Modicon M340, Modicon Quantum, and Modicon Premium which could cause a possible Denial of Service when writing out of bounds variables to the controller over Modbus. | CWE-754 | 7.5 | HIGH | NETWORK | LOW | NONE | NONE | NONE | NONE | HIGH | 3.9 | 3.1 | Modbus
CVE-2019-6806 | A CWE-200: Information Exposure vulnerability exists in all versions of the Modicon M580, Modicon M340, Modicon Quantum, and Modicon Premium which could cause the disclosure of SNMP information when reading variables in the controller using Modbus. |  | 7.5 | HIGH | NETWORK | LOW | NONE | NONE | HIGH | NONE | NONE | 3.9 | 3.1 | Modbus, SNMP
CVE-2019-6807 | A CWE-248: Uncaught Exception vulnerability exists in all versions of the Modicon M580, Modicon M340, Modicon Quantum, and Modicon Premium which could cause a possible denial of service when writing sensitive application variables to the controller over Modbus. | CWE-755 | 7.5 | HIGH | NETWORK | LOW | NONE | NONE | NONE | NONE | HIGH | 3.9 | 3.1 | Modbus
CVE-2019-6808 | A CWE-284: Improper Access Control vulnerability exists in all versions of the Modicon M580, Modicon M340, Modicon Quantum, and Modicon Premium which could cause a remote code execution by overwriting configuration settings of the controller over Modbus. | CWE-306 | 9.8 | CRITICAL | NETWORK | LOW | NONE | NONE | HIGH | HIGH | HIGH | 3.9 | 3.1 | Modbus
CVE-2019-6809 | A CWE-248: Uncaught Exception vulnerability exists in Modicon M580 (firmware versions prior to V2.90), Modicon M340 (firmware versions prior to V3.10), Modicon Premium (all versions), Modicon Quantum (all versions), which could cause a possible denial of service when reading invalid data from the controller. | CWE-248; CWE-755 | 7.5 | HIGH | NETWORK | LOW | NONE | NONE | NONE | NONE | HIGH | 3.9 | 3.1
CVE-2019-6821 | CWE-330: Use of Insufficiently Random Values vulnerability, which could cause the hijacking of the TCP connection when using Ethernet communication in Modicon M580 firmware versions prior to V2.30, and all firmware versions of Modicon M340, Modicon Premium, Modicon Quantum. | CWE-330 | 6.5 | MEDIUM | NETWORK | LOW | NONE | NONE | LOW | LOW | NONE | 3.9 | 3.1
CVE-2019-6828 | A CWE-248: Uncaught Exception vulnerability exists Modicon M580 (firmware version prior to V2.90), Modicon M340 (firmware version prior to V3.10), Modicon Premium (all versions), and Modicon Quantum (all versions), which could cause a possible denial of service when reading specific coils and registers in the controller over Modbus. | CWE-248; CWE-755 | 7.5 | HIGH | NETWORK | LOW | NONE | NONE | NONE | NONE | HIGH | 3.9 | 3.1 | Modbus
CVE-2019-6829 | A CWE-248: Uncaught Exception vulnerability exists in Modicon M580 (firmware version prior to V2.90) and Modicon M340 (firmware version prior to V3.10), which could cause a possible denial of service when writing to specific memory addresses in the controller over Modbus. | CWE-248; CWE-755 | 7.5 | HIGH | NETWORK | LOW | NONE | NONE | NONE | NONE | HIGH | 3.9 | 3.1 | Modbus
CVE-2019-6830 | A CWE-248: Uncaught Exception vulnerability exists IN Modicon M580 all versions prior to V2.80, which could cause a possible denial of service when sending an appropriately timed HTTP request to the controller. | CWE-248; CWE-755 | 5.9 | MEDIUM | NETWORK | HIGH | NONE | NONE | NONE | NONE | HIGH | 2.2 | 3.1 | HTTP/web
CVE-2019-6841 | A CWE-755: Improper Handling of Exceptional Conditions vulnerability exists in Modicon M580 with firmware (version prior to V3.10), Modicon M340 (all firmware versions), and Modicon BMxCRA and 140CRA modules (all firmware versions), which could cause a Denial of Service attack on the PLC when upgrading the firmware with no firmware image inside the package using FTP protocol. | CWE-755 | 4.9 | MEDIUM | NETWORK | LOW | HIGH | NONE | NONE | NONE | HIGH | 1.2 | 3.1 | FTP
CVE-2019-6842 | A CWE-755: Improper Handling of Exceptional Conditions vulnerability exists in Modicon M580, Modicon M340, Modicon BMxCRA and 140CRA modules (all firmware versions), which could cause a Denial of Service attack on the PLC when upgrading the firmware with a missing web server image inside the package using FTP protocol. | CWE-755 | 4.9 | MEDIUM | NETWORK | LOW | HIGH | NONE | NONE | NONE | HIGH | 1.2 | 3.1 | FTP, HTTP/web
CVE-2019-6843 | A CWE-755: Improper Handling of Exceptional Conditions vulnerability exists in Modicon M580 with firmware (version prior to V3.10), Modicon M340 (all firmware versions), and Modicon BMxCRA and 140CRA modules (all firmware versions), which could cause a Denial of Service attack on the PLC when upgrading the controller with an empty firmware package using FTP protocol. | CWE-755 | 4.9 | MEDIUM | NETWORK | LOW | HIGH | NONE | NONE | NONE | HIGH | 1.2 | 3.1 | FTP
CVE-2019-6844 | A CWE-755: Improper Handling of Exceptional Conditions vulnerability exists in Modicon M580, Modicon M340, Modicon BMxCRA and 140CRA modules (all firmware versions), which could cause a Denial of Service atack on the PLC when upgrading the controller with a firmware package containing an invalid web server image using FTP protocol. | CWE-755 | 4.9 | MEDIUM | NETWORK | LOW | HIGH | NONE | NONE | NONE | HIGH | 1.2 | 3.1 | FTP, HTTP/web
CVE-2019-6845 | A CWE-319: Cleartext Transmission of Sensitive Information vulnerability exists in Modicon M580, Modicon M340, Modicon Premium , Modicon Quantum (all firmware versions), which could cause the disclosure of information when transferring applications to the controller using Modbus TCP protocol. | CWE-319 | 7.5 | HIGH | NETWORK | LOW | NONE | NONE | HIGH | NONE | NONE | 3.9 | 3.1 | Cleartext, Modbus
CVE-2019-6846 | A CWE-319: Cleartext Transmission of Sensitive Information vulnerability exists in Modicon M580, Modicon M340, Modicon BMxCRA and 140CRA modules (all firmware versions), which could cause information disclosure when using the FTP protocol. | CWE-319 | 6.5 | MEDIUM | NETWORK | LOW | NONE | REQUIRED | HIGH | NONE | NONE | 2.8 | 3.1 | Cleartext, FTP
CVE-2019-6847 | A CWE-755: Improper Handling of Exceptional Conditions vulnerability exists in Modicon M580, Modicon M340, Modicon BMxCRA and 140CRA modules (all firmware versions), which could cause a Denial of Service attack on the FTP service when upgrading the firmware with a version incompatible with the application in the controller using FTP protocol. | CWE-755 | 4.9 | MEDIUM | NETWORK | LOW | HIGH | NONE | NONE | NONE | HIGH | 1.2 | 3.1 | FTP
CVE-2019-6848 | A CWE-755: Improper Handling of Exceptional Conditions vulnerability exists in Modicon M580 CPU (BMEx58*) and Modicon M580 communication module (BMENOC0311, BMENOC0321) (see notification for version info), which could cause a Denial of Service attack on the PLC when sending specific data on the REST API of the controller/communication module. | CWE-755 | 8.6 | HIGH | NETWORK | LOW | NONE | NONE | NONE | NONE | HIGH | 3.9 | 3.1
CVE-2019-6849 | A CWE-200: Information Exposure vulnerability exists in Modicon M580, Modicon BMENOC 0311, and Modicon BMENOC 0321, which could cause the disclosure of sensitive information when using specific Modbus services provided by the REST API of the controller/communication module. | CWE-200 | 7.5 | HIGH | NETWORK | LOW | NONE | NONE | HIGH | NONE | NONE | 3.9 | 3.1 | Modbus
CVE-2019-6850 | A CWE-200: Information Exposure vulnerability exists in Modicon M580, Modicon BMENOC 0311, and Modicon BMENOC 0321, which could cause the disclosure of sensitive information when reading specific registers with the REST API of the controller/communication module. | CWE-200 | 7.5 | HIGH | NETWORK | LOW | NONE | NONE | HIGH | NONE | NONE | 3.9 | 3.1
CVE-2019-6851 | A CWE-538: File and Directory Information Exposure vulnerability exists in Modicon M580, Modicon M340, Modicon Premium , Modicon Quantum (all firmware versions), which could cause the disclosure of information from the controller when using TFTP protocol. | CWE-200; CWE-538 | 7.5 | HIGH | NETWORK | LOW | NONE | NONE | HIGH | NONE | NONE | 3.9 | 3.1 | TFTP
CVE-2019-6856 | A CWE-754: Improper Check for Unusual or Exceptional Conditions vulnerability exists in Modicon M580, Modicon M340, Modicon Quantum, Modicon Premium (see security notification for specific versions) which could cause a Denial of Service when writing specific physical memory blocks using Modbus TCP. | CWE-754 | 7.5 | HIGH | NETWORK | LOW | NONE | NONE | NONE | NONE | HIGH | 3.9 | 3.1 | Modbus
CVE-2019-6857 | A CWE-754: Improper Check for Unusual or Exceptional Conditions vulnerability exists in Modicon M580, Modicon M340, Modicon Quantum, Modicon Premium (see security notification for specific versions) which could cause a Denial of Service of the controller when reading specific memory blocks using Modbus TCP. | CWE-754 | 7.5 | HIGH | NETWORK | LOW | NONE | NONE | NONE | NONE | HIGH | 3.9 | 3.1 | Modbus
CVE-2020-7475 | A CWE-74: Improper Neutralization of Special Elements in Output Used by a Downstream Component ('Injection'), reflective DLL, vulnerability exists in EcoStruxure Control Expert (all versions prior to 14.1 Hot Fix), Unity Pro (all versions), Modicon M340 (all versions prior to V3.20), Modicon M580 (all versions prior to V3.10), which, if exploited, could allow attackers to transfer malicious code to the controller. | CWE-74 | 9.8 | CRITICAL | NETWORK | LOW | NONE | NONE | HIGH | HIGH | HIGH | 3.9 | 3.1
CVE-2023-25619 | A CWE-754: Improper Check for Unusual or Exceptional Conditions vulnerability exists that could cause denial of service of the controller when communicating over the Modbus TCP protocol. | CWE-754 | 7.5 | HIGH | NETWORK | LOW | NONE | NONE | NONE | NONE | HIGH | 3.9 | 3.1 | Modbus
CVE-2023-25620 | A CWE-754: Improper Check for Unusual or Exceptional Conditions vulnerability exists that could cause denial of service of the controller when a malicious project file is loaded onto the controller by an authenticated user. | CWE-754 | 6.5 | MEDIUM | NETWORK | LOW | LOW | NONE | NONE | NONE | HIGH | 2.8 | 3.1